## How To
Welcome to the Surfbaud Freeware Propeller Calculator for Excel.
KEY |  | Indicates data requiring input by you. Demo data already entered.
Indicates data carried from another sheet.
Indicates a result generated by this spreadsheet.
This was created by Surfbaud, and we fully retain the copyright.
You may distribute this with a commercial product, but you may not charge for it.
This spreadsheet is freeware. No charge may made for using it.
This spreadsheet may not be altered by any third parties.
If you wish additional functionality just ask us and we will see to it.
Contact.
jb@surfbaud.co.uk
Website and download.
http://www.surfbaud.co.uk/wave/
All units used are imperial.

## Torque & Shaft Horsepower
This will calculate engine torque from input BHP and RPM.
Enter your data in the green boxes and the answer will appear in the yellow box.
| 9 | Engine Horsepower
| 3600 | Engine R.P.M. (max)
| 13.13 | Engine Torque ft/lb
| 8.73 | SHP - Shaft Horsepower at gearbox output.
| 3 | Enter number of bearings between gearbox output and propeller.
| 2.62 | Enter Gearbox reduction ratio. Eg. 1.5
| 4.5% | Percentage power loss due to shaft bearings.
| 8.7261 | Shaft Horsepower at propeller.
| 1374.0458 | Propeller RPM
| 33.3536 | Propeller Torque ft/lb
NB Max engine RPM should not be more than 85% of manufacturers stated max RPM unless a continuous-duty
heavy marine diesel is used!
NB This excludes power required by ancilliaries driven by the engine, such as hydraulic pumps or generators.
NB Each extra gearbox or vee-drive will reduce power by an additional 3%.

## Power Required
This will calculate the Displacement Speed Formula for the hull.
Speed:Length Ratio up to 1.6=displacement, from 1.6 to 2.8=semi-displacement, over 2.8=planing.
3400 | Maximum Displacement of vessel in pounds.
18 | Waterline Length of vessel in feet.
6 | Required maximum speed in knots.
1.4142 | Speed:Length Ratio.
| Suggested max practical displacement hull speed for LWL input ---> | 6.364 | Knots
8.7261 | Shaft Horsepower available at propeller from "Torque & Shaft Horsepower" sheet
389.637 | Pounds per Shaft Horsepower available (power/weight ratio)
7.9276 | Shaft Horsepower required at propeller
428.8818 | Pounds per shaft horsepower required.
For planing hulls, where C= 150 for runabout, 190 for fast, 210 for race.
140 | Enter "C" for your hull.
7.0925 | Approx maximum speed attainable with motor data from "Torque & Shaft HP" sheet.
6.2449 | Shaft HP required for speed required at top of page.

## Prop Pitch
6 | Speed in knots required from Power Reqd page
| 1374.0458 | Max prop shaft rpm from Torque & SHP page
1099.2366 | 80% of max prop shaft rpm
607.8 | desired speed expressed as feet per minute.
0.55293 | desired speed divided by max prop shaft rpm to give prop feet per minute.
6.6352 | Theoretical required prop pitch in inches.
50.42% | Estimated prop slip at required top speed.
9.9804 | Required prop pitch for top speed.

## 3 Bladed prop
This is an automatic calculation from shaft horsepower and rpm at prop on Torque sheet.
12.7809 | Propeller Diameter in inches.
11.7809
9.9804 | Propeller Pitch in inches.
12.4804
0.33 mean-width ratio blades. (This means 33% of the "disc" area of prop dia is blades)
Rules of thumb.
One inch diameter = 2.5 inches of pitch.
Two inches extra pitch will cut engine rpm by 450.
If you can't fit the indicated diameter due to clearance, or have plenty room left, the rules
of thumb above will be a useful guide.
The alternatives in light blue squares
If you find yourself way off, you have either entered bad data or have a badly configured vessel!

## 2 & 4 Bladed props
Two blade propeller.
| 13.4199 | diameter in inches. | The required HP required at the shaft to drive a 10 inch diameter propeller
| 10.0802 | pitch in inches. | at 6 knots is given as 9HP. We only have 6HP available.
Therefore we will reduce the propeller diameter by 1inch to 9 inches to
Four blade propeller. |  |  | compensate.
The mean width blade ratio is 0.33 giving a 2.97 inch (mean width) blade .
| 12.014 | diameter in inches. | (approx 3inches actual)
| 9.7808 | pitch in inches. | The propeller selected will be a two bladed 9 x 7 with an MWR of 0.33
All Dimensions in Inches.
Mean Witdth = is the width of a rectangle having the same area as the blade
and the same length of the blade from root to tip.
The ratio "MWR" is the mean width divided by the diameter.
Even an apparently precise specification will leave room for significant variations from one manufacturer to the next.
The purpose of this spreadsheet is to take the guesswork out and produce a spec that is as close as is practical
to the approximate theoretical ideal.
Always consult the propeller manufacturers and take their advice.

## Bollard thrust & Notes
For three bladed propellor.
| 279.318 | Maximum Static or Bollard thrust in pounds.
Only minor variations on this figure for 2 or 4 blades.
It should be noted that it is physically impossible to do an exact calculation, simply because there are so
many variables, such as water salinity or temperature, all of which affect the equations.
It will even be found that two identical vessels will perform slightly differently if their apparently identical
propellers are swapped.
Even an apparently precise specification will leave room for significant variations from one manufacturer
to the next. So there is no such animal as a pair of perfectly matched props…
The purpose of this spreadsheet is to take the guesswork out and produce a spec that is as close as
is practical to the approximate theoretical ideal.
Have fun calculating the numbers for installation of your engine in a 10,000 ton coaster!
Always consult the propeller manufacturers and take their advice.